## Sidewalk conditions
Observable component | Measurement | Variable | Range Value
1. Delimited sidewalks | Presence of delimeted sidewalk segments on the city's road network | 1 - The edge of the sidewalk is clearly defined by a curb or a physical separation that distinguishes it from the roadway. | 1
| Presence of delimeted sidewalk segments on the city's road network | 0 - The edge of the sidewalk is NOT clearly defined | 0
2. Sidewalk width | Sidewalk width evaluation (in meters) | 1 - L ≥ 3 m | 1
| Sidewalk width evaluation (in meters) | 0.5 - 1,5 m ≤ L < 3 m | 0.5
| Sidewalk width evaluation (in meters) | 0 - L ≤ 1,5 m | 0
3. Quality of pavement | Presence of cracks and/or gaps | 1 - Sidewalk suitable for walking or jogging | 1
| Presence of cracks and/or gaps | 0.5 - Practicable sidewalk but with caution | 0.5
| Presence of cracks and/or gaps | 0 - Sidewalk in bad condition or no presence of a sidewalk | 0
4. Pedestrian infrastructure (vulnearable people) | Presence of ramps or special infrastructure for the vulnerable people | 1 - Yes | 1
| Presence of ramps or special infrastructure for the vulnerable people | 0 - No | 0
5. Obstacles on sidewalk/ Vehicles parked on sidewlaks | Evaluation of the sidewalk remaining width | 1 - No obstacles: The sidewalk has no obstacles that reduce its effective width | 1
| Evaluation of the sidewalk remaining width | 0.5 - Few: The sidewalk has obstacles that reduce its effective width in less than 50% of the evaluated segment. | 0.5
| Evaluation of the sidewalk remaining width | 0 - A lot: The sidewalk has obstacles that reduce its effective width in more than 50% of the evaluated segment | 0

## Traffic safety
Observable component | Measurement | Variable | Range Value
6. Vehicle speed | Average traffic speed (in km/h) | 1 - V ≤ 20 km/h | 1
| Average traffic speed (in km/h) | 0.5 - 20 km/h < V ≤ 40 km/h | 0.5
| Average traffic speed (in km/h) | 0 - v > 40km/h | 0
7. Traffic flow | Vehicular flow (veh/h) | 1 - Free-flowing, no vehicles passing by | 1
| Vehicular flow (veh/h) | 0.5 - Moderate | 0.5
| Vehicular flow (veh/h) | 0 - Congested, a lot of vehicles passing by | 0
8. Presence of traffic control devices/crosswalks | Are there traffic control devices in the segment? | 1 - Yes (at least one traffic light or crosswalk) | 1
| Are there traffic control devices in the segment? | 0 - No | 0
9. Number of crashes | Are there traffic crashes in the segment? (last year: 2023) | 1 - A lot of accidents | 1
| Are there traffic crashes in the segment? (last year: 2023) | 0.5 - Some accidents (limit of interval depends on the number of accidents in general) | 0.5
| Are there traffic crashes in the segment? (last year: 2023) | 0 - No (zero accidents) | 0
10. Crossing time | Walking time from sidewalk to sidewalk (in sec) (Street width/pedestrian speed:1m/s) | 1 - t < 5s | 1
| Walking time from sidewalk to sidewalk (in sec) (Street width/pedestrian speed:1m/s) | 0.5 - 5 < t < 30s | 0.5
| Walking time from sidewalk to sidewalk (in sec) (Street width/pedestrian speed:1m/s) | 0 - t > 30s | 0

## Security
Observable component | Measurement | Variable | Range Value
11. Presence of security cameras/ officers/police stations | Are there are security cameras/officers/police station in the segment? | 1 - Yes | 1
| Are there are security cameras/officers/police station in the segment? | 0 - No | 0
12. Pedestrian flow | Number of pedestrians | 1 - High | 1
| Number of pedestrians | 0.5 - Moderate | 0.5
| Number of pedestrians | 0 - Low | 0
13. Number of crimes/robberies | Presence of robberies, crimes, and/or homicides | 1 - Absent | 1
| Presence of robberies, crimes, and/or homicides | 0 - Present (There are occurrences of robberies, crimes, and/or homicides in the area.) | 0
14. Quality of lighting | Night lighting presence | 1 - Covered area with excellent lighting | 1
| Night lighting presence | 0.5 - The current lighting allows for clear visibility in most areas, but there are some parts that have deficiencies or need improvement. | 0.5
| Night lighting presence | 0 - No public lighting | 0

## Destinations
Observable component | Measurement | Variable | Range Value
15. Commercial density | The density of commercial establishments | 0 - Less than 300 commerc/km² | 0
| The density of commercial establishments | 0.5 - Between 300 and 2000 commerc/km² | 0.5
| The density of commercial establishments | 1 - More than 2000 commerc/km² | 1
16. Institutional density | The density of institutional establishments | 0 - Low density | 0
| The density of institutional establishments | 0.5 - Medium density | 0.5
| The density of institutional establishments | 1 - High density | 1
17. Residential density | Population density | 0 - Low density: < 2500 hab/km² | 0
| Population density | 0.5 - Medium density: 2500 - 13000 hab/km² | 0.5
| Population density | 1 - High density: > 13000 hab/km² | 1
18. Public transport stops/stations | Is there public transport (stops, stations) in the grid? | 1 - Yes | 1
| Is there public transport (stops, stations) in the grid? | 0 - No | 0
19. Monuments, park or green areas density | Is there green areas (any size, at least a small part of a park) in the grid? | 1 - Yes | 1
| Is there green areas (any size, at least a small part of a park) in the grid? | 0 - No | 0

## Enjoyment
Observable component | Measurement | Variable | Range Value
20. Presence of trees | Presence of trees | 1 - Yes(at least 3 trees in ~100 m) | 1
| Presence of trees | 0 - No | 0
21. Aesthetics of buildings | Quality of the urban environment | 1 - Pleasant environment with well-preserved buildings and urban furniture. The area is well-designed with thoughtful landscape architecture. Businesses, if present, have decorated or renovated facades and windows. | 1
| Quality of the urban environment | 0.5 - Environment with an average environmental standard. The area has a mild atmosphere, reasonably preserved buildings, and minimal street furniture. Businesses, if present, have reasonably attractive facades and windows. | 0.5
| Quality of the urban environment | 0 - Unattractive environment with no concern for aesthetic and visual aspects. Buildings are poorly maintained or degraded, and urban furniture is minimal or non-existent. | 0
22. Cleanliness | Cleaniless of the environment/Presence of rubbish | 1 - Clean environment | 1
| Cleaniless of the environment/Presence of rubbish | 0.5 - Small litter on the sidewalk in some sections (paper, cans, bottles, etc.) | 0.5
| Cleaniless of the environment/Presence of rubbish | 0 - Large rubbish items, including cans and garbage bags, left on the sidewalk. | 0
23. Air pollution | Air Quality Index in the area | 1 - AQI Good or Moderate (below the limit value recommended by the WHO 24-hour air quality guidelines) | 1
| Air Quality Index in the area | 0 - AQI Poor, Unhealthy, Severe, Hazardous | 0
24. Stagnant water | Presence of stagnant water | 1 - Yes | 1
| Presence of stagnant water | 0 - No | 0
25. Noise | Qualitative | 1 - Low: The noise level is minimal and barely noticeable. | 1
| Qualitative | 0.5 - Moderate: The noise level is noticeable but not create a feeling of discomfort. | 0.5
| Qualitative | 0 - High: Constant traffic noise, honking and other sons | 0
26. Slope | Segment slope | 1 - Slope < 2% | 1
| Segment slope | 0.5 - Slope between 2% — 3% | 0.5
| Segment slope | 0 - Slope > %3 | 0
27. Block length | Average block length | Normalized block lenght calculated by dividing each segment's length by the length of the longest segment in the dataset | 1 - Longer segment
| Average block length | Normalized block lenght calculated by dividing each segment's length by the length of the longest segment in the dataset | 0 - Shorter segment